## Sheet1
200-Year Discharge - Interpolated Estimate for Use With USGS Regression Equations For Structures at Ungauged Locations
Enter 2, 5, 10, 50, 100, and 500-year discharges below, and estimated 200-year discharge will be calculated.
Event | Probability | Discharge (cfs) | Location: | Bridge 0281-128.331
2-yr | 0.5 | 356
10-yr | 0.1 | 2041
25-yr | 0.04 | 3595
50-yr | 0.02 | 4991
100-yr | 0.01 | 6605
500-yr | 0.002 | 11132
Logarithmic Equation
y = -1949.078ln(x) + -2017.697
-1949.0779
-2017.6974
y(200-yr) = 1.03 * [-1949.078ln(0.005) + -2017.697]
= y(200-yr) = 8558 cfs
Event | Probability | Discharge (cfs) (A)
200-yr | 0.005 | 8558.4102
(A) Estimated 200-year (.005 probability) discharge is the product of the logarithmic equation above multiplied by an adjustment factor
of 1.03. The adjustment factor generally provides a conservative (higher) 200-year discharge. The adjustment factor was derived
through comparison of the logarithmic equation results to several 200-year discharge estimates provided by Bulletin 17 B estimates
for stream gauges throughout North Dakota. The 200-year discharge determined here is intended solely for use in bridge scour
calculations in accordance with FHWA HEC 18, and should not be used to determine design discharge for any other purposes.
Version 1.0 March 2016